## Dashboard
Inputs | Value | Units
Bow Type: | Recurve
String Type: | Endless Loop
Bow String Material: | BCY B-55
Actual String Length (not AMO): | 58 | inches
Center Serving Material: | BCY #62 0.018 |  |  | Serving | Length Used | Mass (gr)
Center Serving Length *: | 6.5 | inches |  | Center | 78 | 7.1496
End Serving Material: | BCY 400 |  |  | End ** | 168 | 15.8065
End Serving Length: | 7 | inches
Ideal String Dia. To Fit Nock: | 0.1 | inches
Outputs
Strands: | 8 | 10 | 12 | 14 | 16 | 18 | 20 | 22 | 24 | 26 | 28
Bow String Material Used (in): | 464 | 580 | 696 | 812 | 928 | 1044 | 1160 | 1276 | 1392 | 1508 | 1624
Bow String Mass (gr): | 62.9457 | 78.6822 | 94.4186 | 110.155 | 125.8915 | 141.6279 | 157.3643 | 173.1008 | 188.8372 | 204.5736 | 220.3101
Total String Mass (gr): | 85.9018 | 101.6382 | 117.3746 | 133.1111 | 148.8475 | 164.584 | 180.3204 | 196.0568 | 211.7933 | 227.5297 | 243.2661
Total Strength (lbs): | 320 | 400 | 480 | 560 | 640 | 720 | 800 | 880 | 960 | 1040 | 1120
Max Safe Draw Weight (lbs): | 40 | 50 | 60 | 70 | 80 | 90 | 100 | 110 | 120 | 130 | 140
Estimated Creep (in): | 0.58 | 0.58 | 0.58 | 0.58 | 0.58 | 0.58 | 0.58 | 0.58 | 0.58 | 0.58 | 0.58
Estimated Dia. w/o Serving (in): | 0.053397 | 0.059699 | 0.065397 | 0.070637 | 0.075514 | 0.080095 | 0.084427 | 0.088548 | 0.092486 | 0.096262 | 0.099896
Estimated Serving Dia. Needed (in): | 0.023302 | 0.02015 | 0.017301 | 0.014681 | 0.012243 | 0.0099525 | 0.0077863 | 0.0057259 | 0.0037572 | 0.0018689 | 5.2027e-05
Cost of Materials ($): | 0.95814 | 1.039 | 1.1198 | 1.2007 | 1.2815 | 1.3623 | 1.4432 | 1.524 | 1.6049 | 1.6857 | 1.7665
Notes:
* The center serving is generally be between 6 and 7 inches.
** Flemish Twist strings do not need/use end serving.
*** Every 20 grains in mass saved results in approximately 1fps faster arrow speed.

## Bow Types
Bow Type | End Serving Length (in) * | Minimum Safety Factor **
Longbow | 5 | 5
Recurve | 7 | 8
Horse Bow | 15 | 8
Notes:
* The end serving length is the approximate length of the bow string that will be wrapped at each end of the string.
** For longbows, the old rule of thumb was that the bow string should be designed for 4x the peak draw weight. For a 50 lbs longbow, that works out to a combined multi-strand breaking strength of 200 lbs. For added safety, we'll use a factor of 5x. For recurve bows, string strength needs to be equal to or greater than the draw weight at 15" (for 28" draw) x10. A typical 50 lbs recurve bow will pull 35 lbs at 15" requiring a string strength of 350 lbs. This equates to a minimum safety factor of 7x. For added safety, we'll use a factor of 8x. For horse bows, we will assume the same safety factor as for recurve bows.

## Bow String Materials
Properties | B-50 | BCY B-55 | BCY D-97 | BCY 8125 | BCY 652 Spectra | BCY 452X | BCY X-99 | BCY Mercury
Recommended # of strands | 12 | 12 | 14 | 18 | 18 | 18 | 22 | 28
Approx. feet per pound | 4400 | 4300 | 6700 | 8200 | 8200 | 8800 | 11000 | 13000
Strength/strand (lbs) | 35 | 40 | 125 | 90 | 95 | 75 | 110 | 110
Creep (%) | 2 | 1 | 0.5 | 0.5 | 0.5 | 0 | 0 | 0.5
Price per 1/4# ($) | 8.99 | 8.99 | 41 | 59.99 | 35.99 | 64.99 | 59.99 | 59.99
Calculated Properties
Mass/foot (gr) | 1.5909 | 1.6279 | 1.0448 | 0.85366 | 0.85366 | 0.79545 | 0.63636 | 0.53846
Effective Dia (in) | 0.018 | 0.018 | 0.016 | 0.014 | 0.014 | 0.014 | 0.012 | 0.01
Spool Length (ft) | 1100 | 1075 | 1675 | 2050 | 2050 | 2200 | 2750 | 3250
Price/ft ($) | 0.0081727 | 0.0083628 | 0.024478 | 0.029263 | 0.017556 | 0.029541 | 0.021815 | 0.018458
Notes:
1. B-50 and B-55 values are as-measured rather than official published values.
2. Heavily waxed strings can easily add 10%-15% to the weight.
3. Red, Yellow, and Florescent B-55 strings are thicker (~0.001) than colors like Black, Brown, Green, or Blue.

## Center Serving Materials
Properties | BCY #62 0.018 | BCY #62 0.021 | BCY #62 0.025 | BCY Halo 0.014 | BCY Halo 0.017 | BCY Halo 0.019 | BCY Halo 0.021 | BCY Halo 0.024 | BCY Halo 0.030
Effective Diameter (in) | 0.018 | 0.021 | 0.025 | 0.014 | 0.017 | 0.019 | 0.021 | 0.024 | 0.03
Approx. feet per pound | 6364 | 4667 | 3333 | 11500 | 7000 | 5750 | 4900 | 3750 | 2850
Price/Spool ($) | 17.99 | 17.99 | 17.99 | 33.99 | 29.99 | 25.99 | 25.5 | 24.99 | 23.99
Spool Length (feet) | 300 | 225 | 180 | 360 | 300 | 225 | 225 | 135 | 120
Calculated Properties
Mass/foot (gr) | 1.0999 | 1.4999 | 2.1002 | 0.6087 | 1 | 1.2174 | 1.4286 | 1.8667 | 2.4561
Price/foot ($) | 0.059967 | 0.079956 | 0.099944 | 0.094417 | 0.099967 | 0.11551 | 0.11333 | 0.18511 | 0.19992
Notes:
1. Serving diameters, approximate feet per pound, and spool length information can be found at http://www.bcyfibers.com/Serving.php

## End Serving Materials
Properties | BCY 400 | BCY 2S | BCY 3D
Effective Diameter (in) | 0.02 | 0.018 | 0.016
Approx. feet per pound | 6200 | 9000 | 9500
Price/Spool ($) | 5.25 | 14.99 | 17.99
Spool Length (feet) | 300 | 300 | 360
Calculated Properties
Mass/foot (gr) | 1.129 | 0.77778 | 0.73684
Price/foot ($) | 0.0175 | 0.049967 | 0.049972
Notes:
1. Serving diameters, approximate feet per pound, and spool length information can be found at http://www.bcyfibers.com/Serving.php